## BOM_v3-ATMega328 - WIFI
Designator | Quantity | Manufacturer | Description | Comment | Value | OrderingCode | Supplier 1 | Supplier Part Number 1 | Supplier Unit Price 1
C1, C3, C4, C5, C6, C8, C10 | 7 | Kemet | Capacitor SMD | Capacitor | 100nF | C0603C104K4RAC | Digikey | 399-1096-1-ND
C7 | 1 | Taiyo Yuden | Capacitor SMD | Capacitor | 22uF | LMK316AB7226KL-TR | Mouser | 963-LMK316AB7226KLTR
C9 | 1 | Kemet | Capacitor SMD | Capacitor | 10uF | C1206C106K3RACTU | Mouser | 80-C1206C106K3R
C11 | 1 | TDK | Capacitor SMD | Capacitor | 22uF | C3216X5R1E226M160AB | Mouser | 810-C3216X5R1E226M
C12, C13 | 2 | Taiyo Yuden | Capacitor SMD | Capacitor | 10uF | 885012209029 | Mouser | 710-885012209029
C14 | 1 | Wurth | Capacitor, Electrolytic, THT | Electrolytic | 3F 2,7V | 850617030001
D1 | 1 | Littelfuse | Protection, Bidirectional Transient Suppression Diodes | SMBJ5.0CA |  | SMBJ5.0CA | Mouser | 576-SMBJ5.0CA
J1, J2 | 2 | Molex | Connector, 2 pin Socket Header | 1x2 Socket Header |  | 22057025 | Mouser | 538-22-05-7025
J3 | 1 | FCI Amphenol | Coax | 132322 |  | 132322 | Mouser | 523-132322
L1, L2 | 2 | Epcos | Inductor, Power, SMD | B82432T1103K | 10uH 0,650A | B82432T1103K
R1, R2, R3 | 3 | Vishay | Resistor, SMD | Resistor | 4k7 | CRCW06034K70FK | Mouser | 71-CRCW0603-4.7K-E3
R4, R5, R9, R10, R11, R15, R17, R18, R19, R21, R31 | 11 | Vishay | Resistor, SMD | Resistor | 100R | CRCW0603100RFK | Mouser | 71-CRCW0603-100-E3
R6, R7, R8, R20, R22, R23, R24, R25, R26, R27, R28, R29, R30 | 13 | Vishay | Resistor, SMD | Resistor | 1k | CRCW06031K00FK | Mouser | 71-CRCW0603-1.0K-E3
R12, R13, R14, R16 | 4 | Vishay | Resistor, SMD | Resistor | 0R | CRCW06030000Z0
U1 | 1 | Atmel | Processor, 8-bit AVR Microcontroller | ATMEGA328P |  | ATMEGA328P-MU
U2 | 1 | E-PEAS | Highly-efficient, regulated dual-output, ambient energy manager for up to 7-cell solar panels with optional primary battery | AEM10941 |  | AEM10941 | E-PEAS | AEM10941
U3 | 1 |  | RFM69CW SMD Wireless Transceiver - 433 MHz | 433 MHz |  | RFM69CW |  | RFM69CW
U4 | 1 | Texas Instruments | TMP20 ±2.5°C Low-Power, Analog Out Temperature Sensor | TMP20 |  | TMP20AIDRLT | Mouser | 595-TMP20AIDRLT